## reprint Interpreter Breakdown
Register ID	7	6	5	4	3	2	1	0
SPECIFIER					Special	Size_2	Size_1	Size_0
INPUT MODIFIER	BasicAux2_1	BasicAux2_0	BasicAux_1	BasicAux_0	PackingFlag	Type_2	Type_1	Type_0
OUTFLAGS	S2_Defined	S1_Defined	S0_Defined	Flag_3	Flag_2	Flag_1	Flag_0	Formatted
SELECTORS			S2_1	S2_0	S1_1	S1_0	S0_1	S0_0
REGDEFINED	DefinedR_7	DefinedR_6	DefinedR_5	DefinedR_4	DefinedR_3	DefinedR_2	DefinedR_1	DefinedR_0
			Field Register Map

Value Name	Description
Format Pointer	Pointer to next format character
Data Pointer	Pointer to next data byte
Register Array	8 Numeric Values
Current Data	Data maintained between calls when printing a field
Current State	Identifies reentry point in processing function
			Working Register Map

## Basic Input Specifier Map
		SSS	p	q	r	s	t	u	v	w
	TTT		000	001	010	011	100	101	110	111
ϵ	000	Signed / Ambiguous	signed / char	short	int	long	long long	ptrdiff_t	intptr_t	intmax_t
a	001	Unsigned / Ambiguous	unsigned / char	unsigned / short	unsigned / int	unsigned / long	unsigned / long long	size_t	uintptr_t	uintmax_t
b	010	Signed / Concrete	int8_t	int16_t	int32_t	int64_t	RESERVED	RESERVED	RESERVED	RESERVED
c	011	Unsigned / Concrete	uint8_t	uint16_t	uint32_t	uint64_t	RESERVED	RESERVED	RESERVED	bitfield
d	100	String	char*	char16_t*	char32_t*	wchar_t*	RESERVED	UTF-8	UTF-16	UTF-32
e	101	Character	char	char16_t	char32_t	wchar_t	bool1	UTF-8	UTF-16	UTF-32
f	110	Floating / Point	RESERVED	half	single	double	quad	RESERVED	RESERVED	long / double
g	111	RESERVED	RESERVED	RESERVED	RESERVED	RESERVED	RESERVED	RESERVED	RESERVED

	LEGEND
	Concrete		size known a priori				Basic Input Specifier Byte breakdown:
	Ambiguous		architecture/compiler dependent size				EE.AATTTSSS, where
	ϵ		the empty character				EE are 2 auxiliary flags
							AA are 2 auxiliary flags
	1: Expects type bool or _Bool						TTT is a 3 bit value indicating type (row select)
							SSS is a 3 bit value indicating size variation (column select)

## Input Specifier Aux Flags
		ϵ	i	j	k	ϵ	m	n	o
		00	01	10	11	00	01	10	11
ϵ	000	RESERVED	RESERVED	RESERVED	RESERVED	RESERVED	RESERVED	RESERVED	RESERVED
a	001	RESERVED	RESERVED	RESERVED	RESERVED	RESERVED	RESERVED	RESERVED	RESERVED
b	010	intX_t4	int_fastX_t4	int_leastX_t4	RESERVED	Host / Endian	Little / Endian5	Big / Endian5	RESERVED
c	011	uintX_t4	uint_fastX_t4	uint_leastX_t4	RESERVED	Host / Endian	Little / Endian5	Big / Endian5	RESERVED
d	100	memory1	program / memory2	inline6	RESERVED	Host / Endian	Little / Endian5	Big / Endian5	CESU-87
e	101	RESERVED	RESERVED	RESERVED	RESERVED	Host / Endian	Little / Endian5	Big / Endian5	RESERVED
f	110	binary	Complex	decimal3	RESERVED	Host / Endian	Little / Endian5	Big / Endian5	RESERVED
g	111	RESERVED	RESERVED	RESERVED	RESERVED	RESERVED	RESERVED	RESERVED	RESERVED
x	1000	memory1	RESERVED	inline6	RESERVED	RESERVED	RESERVED	RESERVED	RESERVED
y	1001	memory	RESERVED	inline	RESERVED	RESERVED	RESERVED	RESERVED	RESERVED

1: string is directly accessible via pointer
2: string resides in implementation dependent program memory
3: half size is not defined for decimal floats
4: X refers to the concrete size (8,16,32,64,128)
5: By default, reprint assumes Concrete values are host endian
6: string is inline with the data pointer
7: Applies to UTF-8 encoding only

## Output Modifier Mapping
	Selector 0	Selector 1	Selector 2	Flag 0	Flag 1	Flag 2	Flag 3	Reg 0	Reg 1	Reg 2	Reg 3	Reg 4	Reg 5	Reg 6
				,	-	.	/	ϵ	:	;	<	=	>	?
ϵ	Rounding / Method	Output / Radix	Prefix / Select	Right / Align		Expo / Form		Field / Width	Pad / Char	NOWR	Shift	Sig / Figs	Precision	NOWR
a										NOWR				NOWR
b										NOWR				NOWR
c										NOWR				NOWR
d		Output / Select									Start	Length
e												Repeat
f	Rounding / Method	Output / Radix	Prefix / Select			Expo / Form				NOWR	NOWR	Sig / Figs	Precision	NOWR
g
cw	NOWR	Output / Radix	Prefix / Select							BCNT	BDROP	NOWR	NOWR	NOWR
						Formatted Output

ϵ	Endian / Select	Integer / Output / Format
a
b
c
d											Start	Length
e												Repeat
f
g
x		Pointer / Load	Offset / Calculation								Offset	Size
y
~								DEST
						Binary Output

## Selector Definitions
0		Rounding / Method	Endian / Select
ϵ	000	To Even	Host Endian
' '	100	Away From / Infinity	Little Endian
!	101	To Infinity	Big Endian
'”'	110	Away From / Zero	Reserved
#	111	To Zero	Reserved

1		Output / Radix	Integer / Output Format	Pointer / Load	Output / Select
ϵ	000	Decimal	2's complement	Print only	UTF-8
$	100	Hex	Sign Magnitude	Print and load to data ptr	Hex
%	101	Octal	BCD, Binary Coded dec	Print and load to format ptr	Hex + PAD
&	110	Radix 2	DPD, Densely packed dec	Do not print; load to data ptr	Reserved
'	111	Reserved	Reserved	Do not print; load to format ptr	Reserved

2		Prefix / Select		Offset / Calculation
ϵ	000	Minus if <0		No offset
(	100	Minus if <0		Multiply offset by SIZE / and subtract from pointer
)	101	Force Sign		Bit shift offset by SIZE / and subtract from pointer
*	110	Radix Prefix, / Minus if <0		Multiply offset by SIZE / and add to pointer
+	111	Radix Prefix, / Force Sign		Bit shift offset by SIZE / and add to pointer